## Settings
Time
Date | 6.4.2025
Clock | 2:23:36
Sample Info | Please Enter the Sample Info
Comments | Please Enter the Comments
Additional Comments | asd
Measurement Parameters
Level Voltage, V | 0.5
Current Limit, A | 0.1
Sweep Points | 21
Source to Measure Delay, S | 0.1
NPLC | 0.1
Measure Window, S | 0.002
Measurecount | 1
Frequency, Hz | 50
Input Terminals | Rear
Output Off | Normal
Sense | 2-Wire
Voltage Range | Auto
Current Range | Auto
Minimum Range | 10 nA
Auto Zero | Off

## Measurements
Time | Current | Voltage
2.8373 | 3.8671e-05 | 0.49998
3.0903 | 3.8741e-05 | 0.49998
3.3153 | 3.8745e-05 | 0.49998
3.5099 | 3.8746e-05 | 0.49998
3.7119 | 3.8734e-05 | 0.49998
3.9458 | 3.8739e-05 | 0.49998
4.1484 | 3.8745e-05 | 0.49998
4.3645 | 3.8663e-05 | 0.49998
4.5579 | 3.8662e-05 | 0.49997
4.7684 | 3.8739e-05 | 0.49998
4.9845 | 3.8674e-05 | 0.49998
5.1786 | 3.8662e-05 | 0.49998
5.3781 | 3.866e-05 | 0.49998
5.5758 | 3.8672e-05 | 0.49998
5.8211 | 3.8664e-05 | 0.49998
6.0557 | 3.8671e-05 | 0.49998
6.2778 | 3.869e-05 | 0.49998
6.5293 | 3.8701e-05 | 0.49998
6.7779 | 3.8672e-05 | 0.49998
6.9988 | 3.8693e-05 | 0.49998
7.2192 | 3.8669e-05 | 0.49998