## Settings
Time
Date | 6.4.2025
Clock | 2:22:2
Sample Info | Please Enter the Sample Info
Comments | Please Enter the Comments
Additional Comments | asd
Measurement Parameters
Level Voltage, V | -1
Current Limit, A | 0.1
Sweep Points | 21
Source to Measure Delay, S | 0.1
NPLC | 1
Measure Window, S | 0.02
Measurecount | 1
Frequency, Hz | 50
Input Terminals | Rear
Output Off | Normal
Sense | 2-Wire
Voltage Range | Auto
Current Range | Auto
Minimum Range | 10 nA
Auto Zero | Off

## Measurements
Time | Current | Voltage
2.2165 | -2.7341e-10 | -0.99999
2.4935 | -2.7394e-10 | -0.99999