## Settings
Time
Date | 4.4.2025
Clock | 17:36:50
Sample Info
Sample Info | Please Enter the Sample Info
Comments | Please Enter the Comments
Additional Comments | No additional comments
Measurement Parameters
Start Voltage, V | -1
Stop Voltage, V | 1
Current Limit, A | 0.1
Step, V | 0.1
Dual Sweep | Off
Repeat | 0
Sweep Points | 21
Calculated Points | 21
Source to Measure Delay, s | 0.1
NPLC | 1
Measure Window, s | 0.02
Measurecount | 1
Frequency, Hz | 50
Input Terminals | Rear
Output Off | Normal
Sense | 2-Wire
Voltage Range | Auto
Current Range | Auto
Minimum Range | 10 nA
Auto Zero | Off

## Measurements
Voltage | Current
-0.99999 | -3.4515e-10
-0.89999 | -3.3739e-10
-0.8 | -3.2556e-10
-0.69998 | -3.1823e-10
-0.6 | -3.1286e-10
-0.49998 | -3.0826e-10
-0.4 | -3.0299e-10
-0.29998 | -2.9641e-10
-0.19998 | -2.88e-10
-0.099994 | -2.7597e-10
2.0919e-06 | -2.2432e-10
0.10001 | 4.1182e-10
0.2 | 8.7843e-09
0.3 | 1.329e-07
0.40001 | 2.8928e-06
0.49998 | 6.6026e-05
0.59998 | 0.00088225
0.69996 | 0.0073659
0.79999 | 0.032214
0.89999 | 0.080158
0.9326 | 0.099996