## Settings
Time
Date | 4.4.2025
Clock | 17:57:22
Sample Info | Please Enter the Sample Info
Comments | Please Enter the Comments
Additional Comments | No additional comments
Measurement Parameters
Start Voltage, V | -1
Stop Voltage, V | 1
Current Limit, A | 0.1
Step, V | 0.1
Dual Sweep | On
Repeat | 1
Sweep Points | 21
Calculated Points | 82
Source to Measure Delay, s | 0.1
NPLC | 1
Measure Window, s | 0.02
Measurecount | 1
Frequency, Hz | 50
Input Terminals | Rear
Output Off | Normal
Sense | 2-Wire
Voltage Range | Auto
Current Range | Auto
Minimum Range | 10 nA
Auto Zero | Off

## Measurements
Voltage | Current
-0.99999 | -2.7633e-10
-0.89998 | -2.7556e-10
-0.8 | -2.7491e-10
-0.69998 | -2.7327e-10
-0.6 | -2.7142e-10
-0.49999 | -2.6945e-10
-0.4 | -2.6832e-10
-0.29998 | -2.6416e-10
-0.19998 | -2.6015e-10
-0.099992 | -2.5646e-10
1.5243e-06 | -2.3024e-10
0.10001 | 1.0086e-10
0.2 | 4.6586e-09
0.29998 | 7.0078e-08
0.40001 | 1.5136e-06
0.49999 | 3.9364e-05
0.59999 | 0.00062564
0.69997 | 0.0058611
0.79999 | 0.02847
0.9 | 0.074881
0.94158 | 0.099996
0.9 | 0.075459
0.79999 | 0.029085
0.69997 | 0.006041
0.59999 | 0.00065189
0.49999 | 4.1648e-05
0.40001 | 1.6106e-06
0.29997 | 7.3992e-08
0.2 | 4.9125e-09
0.10001 | 1.1599e-10
3.369e-06 | -2.3258e-10
-0.099994 | -2.5907e-10
-0.19998 | -2.6386e-10
-0.29999 | -2.6551e-10
-0.4 | -2.6709e-10
-0.49999 | -2.6963e-10
-0.6 | -2.6905e-10
-0.69998 | -2.7347e-10
-0.8 | -2.7506e-10
-0.89999 | -2.7533e-10
-1 | -2.7636e-10
-1 | -2.758e-10
-0.89999 | -2.7352e-10
-0.8 | -2.7289e-10
-0.69998 | -2.7287e-10
-0.6 | -2.6955e-10
-0.49999 | -2.695e-10
-0.4 | -2.6611e-10
-0.29999 | -2.6229e-10
-0.19998 | -2.5978e-10
-0.099992 | -2.5419e-10
3.2995e-07 | -2.2897e-10
0.10001 | 1.0844e-10
0.2 | 4.7342e-09
0.29998 | 7.123e-08
0.40001 | 1.5392e-06
0.49999 | 3.9921e-05
0.59999 | 0.00063146
0.69997 | 0.0058973
0.8 | 0.028571
0.9 | 0.07504
0.94126 | 0.099996
0.9 | 0.075677
0.79999 | 0.029221
0.69997 | 0.0060904
0.59999 | 0.00065939
0.49998 | 4.232e-05
0.40001 | 1.6411e-06
0.29997 | 7.5282e-08
0.20001 | 4.9908e-09
0.10001 | 1.2058e-10
2.5905e-07 | -2.3085e-10
-0.099994 | -2.5934e-10
-0.19998 | -2.6285e-10
-0.29998 | -2.6404e-10
-0.40001 | -2.6563e-10
-0.49999 | -2.6675e-10
-0.6 | -2.6933e-10
-0.69998 | -2.7154e-10
-0.8 | -2.7296e-10
-0.89998 | -2.7293e-10
-0.99999 | -2.7446e-10