## Settings
Time
Date | 4.4.2025
Clock | 17:55:32
Sample Info | Please Enter the Sample Info
Comments | Please Enter the Comments
Additional Comments | asd
Measurement Parameters
Start Voltage, V | -1
Stop Voltage, V | 1
Current Limit, A | 0.1
Step, V | 0.1
Dual Sweep | Off
Repeat | 0
Sweep Points | 21
Calculated Points | 21
Source to Measure Delay, s | 0.1
NPLC | 1
Measure Window, s | 0.02
Measurecount | 1
Frequency, Hz | 50
Input Terminals | Rear
Output Off | Normal
Sense | 2-Wire
Voltage Range | Auto
Current Range | Auto
Minimum Range | 10 nA
Auto Zero | Off

## Measurements
Voltage | Current
-1 | -2.7946e-10
-0.89999 | -2.7689e-10
-0.8 | -2.7563e-10
-0.69998 | -2.7407e-10
-0.6 | -2.7302e-10
-0.49998 | -2.7191e-10
-0.4 | -2.6894e-10
-0.29999 | -2.6796e-10
-0.19998 | -2.649e-10
-0.099995 | -2.5709e-10
1.2894e-07 | -2.3397e-10
0.10001 | 8.8764e-11
0.2 | 4.5379e-09
0.29998 | 6.8281e-08
0.40002 | 1.4738e-06
0.49999 | 3.8493e-05
0.59999 | 0.00061637
0.69997 | 0.0058027
0.8 | 0.028317
0.9 | 0.074682
0.94197 | 0.099996