## Settings
Sample Info | Please Enter the Sample Info
Comments | Please Enter the Comments
Additional Comments | No Comments Provided
Measurement Parameters
Start Voltage | -1
Stop Voltage | -0.1
Voltage Range | Auto
Current Limit | 0.1
Dual Sweep | On
Current Range | Auto
Minimum Range | 10 nA
Auto Zero | Off
Input Terminals | Rear
Output Off | Normal
Sense | 2-Wire
Common Settings
Sweep Points | 46
Current Range | Auto
Repeat | 0
Source to Measure Delay | 0.1
Constants
NPLC | 0.1
Frequency | 50
Measurement Window | 0.002
Step | 0.02
Calculated Points | 91
Time
Date | 4.4.2025
Clock | 11:17:27

## Measurements
Voltage | Current
-1 | -3.0733e-10
-0.97999 | -3.0536e-10
-0.95999 | -3.0358e-10
-0.93999 | -2.9961e-10
-0.91999 | -3.1202e-10
-0.89999 | -2.9369e-10
-0.88002 | -3.1336e-10
-0.86001 | -2.9345e-10
-0.84001 | -3.0962e-10
-0.82 | -2.9276e-10
-0.8 | -3.0882e-10
-0.78 | -3.0485e-10
-0.75999 | -2.9402e-10
-0.74001 | -2.9055e-10
-0.71999 | -3.0992e-10
-0.69998 | -3.101e-10
-0.68002 | -3.0364e-10
-0.66002 | -3.0615e-10
-0.64001 | -3.0788e-10
-0.62001 | -3.052e-10
-0.6 | -3.0632e-10
-0.58 | -3.0748e-10
-0.56 | -2.8924e-10
-0.53999 | -2.8741e-10
-0.52 | -2.8808e-10
-0.49999 | -2.9933e-10
-0.47998 | -2.9247e-10
-0.46002 | -3.0446e-10
-0.44 | -2.9654e-10
-0.42 | -2.8664e-10
-0.40001 | -3.0245e-10
-0.37999 | -2.9408e-10
-0.36 | -3.0189e-10
-0.34 | -2.8319e-10
-0.31998 | -2.9179e-10
-0.29999 | -2.9023e-10
-0.27998 | -2.8413e-10
-0.26 | -2.892e-10
-0.24001 | -2.9659e-10
-0.22 | -2.8274e-10
-0.19999 | -2.9327e-10
-0.17999 | -2.8266e-10
-0.15998 | -2.787e-10
-0.13999 | -2.9384e-10
-0.11999 | -2.854e-10
-0.099994 | -2.746e-10
-0.11999 | -2.9211e-10
-0.14 | -2.7964e-10
-0.15998 | -2.7788e-10
-0.17999 | -2.8475e-10
-0.19999 | -2.9206e-10
-0.22 | -2.8005e-10
-0.24002 | -2.7988e-10
-0.26 | -2.9313e-10
-0.27998 | -2.8942e-10
-0.29999 | -2.992e-10
-0.31998 | -2.8454e-10
-0.34 | -2.8302e-10
-0.36 | -2.9284e-10
-0.37999 | -2.8482e-10
-0.40001 | -3.0477e-10
-0.42001 | -2.9603e-10
-0.44 | -3.0468e-10
-0.46002 | -3.0249e-10
-0.47999 | -3.0483e-10
-0.49999 | -3.0029e-10
-0.52 | -3.0014e-10
-0.53998 | -2.8831e-10
-0.56 | -2.9325e-10
-0.58001 | -2.8912e-10
-0.6 | -3.0301e-10
-0.62002 | -2.9461e-10
-0.64002 | -3.074e-10
-0.66002 | -3.0624e-10
-0.68002 | -2.9606e-10
-0.69998 | -2.9844e-10
-0.71999 | -3.0717e-10
-0.74001 | -3.1023e-10
-0.76 | -3.0397e-10
-0.78 | -3.0513e-10
-0.8 | -2.9366e-10
-0.82 | -2.9482e-10
-0.84001 | -3.0042e-10
-0.86001 | -3.0788e-10
-0.88002 | -3.0543e-10
-0.89999 | -2.9422e-10
-0.91999 | -2.9954e-10
-0.93999 | -3.1004e-10
-0.95999 | -3.1047e-10
-0.97999 | -2.9598e-10
-1 | -2.9766e-10