## Settings
Sample Info | Please Enter the Sample Info
Comments | Please Enter the Comments
Additional Comments | No Comments Provided
Measurement Parameters
Start Voltage | -1
Stop Voltage | -0.1
Voltage Range | Auto
Current Limit | 0.1
Dual Sweep | On
Current Range | Auto
Minimum Range | 10 nA
Auto Zero | Off
Input Terminals | Rear
Output Off | Normal
Sense | 2-Wire
Common Settings
Sweep Points | 46
Current Range | Auto
Repeat | 0
Source to Measure Delay | 0.1
Constants
NPLC | 0.1
Frequency | 50
Measurement Window | 0.002
Step | 0.02
Calculated Points | 91
Time
Date | 4.4.2025
Clock | 11:19:42

## Measurements
Voltage | Current
-1 | -3.0643e-10
-0.97999 | -3.0713e-10
-0.95999 | -3.0292e-10
-0.93999 | -3.0275e-10
-0.91999 | -3.0436e-10
-0.89999 | -3.0218e-10
-0.88002 | -3.0377e-10
-0.86001 | -3.0333e-10
-0.84001 | -3.0067e-10
-0.82 | -3.0359e-10
-0.8 | -3.0162e-10
-0.78 | -2.9943e-10
-0.75999 | -3.0048e-10
-0.74 | -3.0013e-10
-0.71999 | -3.0195e-10
-0.69998 | -3.0049e-10
-0.68002 | -3.009e-10
-0.66001 | -2.9857e-10
-0.64001 | -2.9963e-10
-0.62002 | -2.9856e-10
-0.6 | -3.0067e-10
-0.58001 | -2.9904e-10
-0.56 | -2.9875e-10
-0.53999 | -2.9867e-10
-0.52 | -2.9986e-10
-0.49999 | -2.9805e-10
-0.47998 | -2.9868e-10
-0.46002 | -2.9815e-10
-0.44 | -2.9634e-10
-0.42 | -2.972e-10
-0.40001 | -2.9419e-10
-0.37999 | -2.9467e-10
-0.36 | -2.9392e-10
-0.34 | -2.932e-10
-0.31998 | -2.943e-10
-0.29999 | -2.9254e-10
-0.27998 | -2.9255e-10
-0.26 | -2.9037e-10
-0.24002 | -2.9105e-10
-0.22 | -2.8927e-10
-0.19999 | -2.8846e-10
-0.17999 | -2.8903e-10
-0.15999 | -2.871e-10
-0.13999 | -2.8519e-10
-0.11999 | -2.8489e-10
-0.099995 | -2.8413e-10
-0.11999 | -2.8608e-10
-0.13999 | -2.8465e-10
-0.15998 | -2.8758e-10
-0.17999 | -2.8836e-10
-0.19999 | -2.9112e-10
-0.22 | -2.9068e-10
-0.24002 | -2.9015e-10
-0.26 | -2.9213e-10
-0.27998 | -2.9155e-10
-0.29999 | -2.9288e-10
-0.31998 | -2.9152e-10
-0.34 | -2.9371e-10
-0.36 | -2.9307e-10
-0.37999 | -2.933e-10
-0.40001 | -2.9652e-10
-0.42 | -2.9527e-10
-0.44 | -2.967e-10
-0.46002 | -2.9625e-10
-0.47998 | -2.9714e-10
-0.49999 | -2.9798e-10
-0.52 | -2.9837e-10
-0.53999 | -2.9726e-10
-0.56 | -2.9866e-10
-0.58001 | -3.0101e-10
-0.6 | -3.0223e-10
-0.62002 | -3.0048e-10
-0.64001 | -3.0223e-10
-0.66001 | -3.0335e-10
-0.68002 | -3.0369e-10
-0.69998 | -3.0281e-10
-0.71999 | -3.0431e-10
-0.74 | -3.0407e-10
-0.75999 | -3.037e-10
-0.78 | -3.0642e-10
-0.8 | -3.0395e-10
-0.82 | -3.0439e-10
-0.84001 | -3.0529e-10
-0.86001 | -3.064e-10
-0.88002 | -3.0649e-10
-0.89999 | -3.0601e-10
-0.91999 | -3.0778e-10
-0.93999 | -3.0761e-10
-0.95999 | -3.0954e-10
-0.97999 | -3.0839e-10
-1 | -3.0853e-10