## Settings
Sample Info | Please Enter the Sample Info
Comments | Please Enter the Comments
Additional Comments | No Comments Provided
Measurement Parameters
Start Voltage | -1
Stop Voltage | -0.1
Voltage Range | Auto
Current Limit | 0.1
Dual Sweep | On
Current Range | Auto
Minimum Range | 10 nA
Auto Zero | Off
Input Terminals | Rear
Output Off | Normal
Sense | 2-Wire
Common Settings
Sweep Points | 46
Current Range | Auto
Repeat | 0
Source to Measure Delay | 0.1
Constants
NPLC | 0.5
Frequency | 50
Measurement Window | 0.01
Step | 0.02
Calculated Points | 91
Time
Date | 4.4.2025
Clock | 11:22:41

## Measurements
Voltage | Current
-0.99999 | -3.1e-10
-0.97999 | -3.0732e-10
-0.95999 | -3.067e-10
-0.93998 | -3.0643e-10
-0.91999 | -3.0506e-10
-0.89999 | -3.0253e-10
-0.88001 | -3.0553e-10
-0.86001 | -3.051e-10
-0.84001 | -3.0449e-10
-0.82 | -3.0507e-10
-0.8 | -3.0509e-10
-0.78 | -3.0251e-10
-0.76 | -3.0243e-10
-0.74 | -3.0543e-10
-0.71998 | -3.0279e-10
-0.69998 | -3.0428e-10
-0.68002 | -3.0517e-10
-0.66001 | -3.036e-10
-0.64001 | -3.0407e-10
-0.62001 | -3.0013e-10
-0.6 | -3.0297e-10
-0.58 | -3.0195e-10
-0.55999 | -3.0243e-10
-0.53999 | -3e-10
-0.51999 | -3.0148e-10
-0.49998 | -2.9672e-10
-0.47998 | -2.968e-10
-0.46002 | -2.9903e-10
-0.44001 | -2.9588e-10
-0.42 | -2.9726e-10
-0.4 | -2.9558e-10
-0.37999 | -2.9808e-10
-0.36 | -2.9389e-10
-0.33999 | -2.9314e-10
-0.31998 | -2.9618e-10
-0.29999 | -2.9247e-10
-0.27998 | -2.9119e-10
-0.26 | -2.9171e-10
-0.24001 | -2.9284e-10
-0.22 | -2.9086e-10
-0.19998 | -2.9145e-10
-0.17998 | -2.8741e-10
-0.15999 | -2.8864e-10
-0.13999 | -2.8544e-10
-0.11999 | -2.8368e-10
-0.099993 | -2.8657e-10
-0.11999 | -2.8527e-10
-0.13999 | -2.8755e-10
-0.15999 | -2.9042e-10
-0.17998 | -2.925e-10
-0.19998 | -2.9038e-10
-0.22 | -2.905e-10
-0.24001 | -2.9415e-10
-0.26 | -2.9217e-10
-0.27998 | -2.9493e-10
-0.29998 | -2.9616e-10
-0.31998 | -2.9711e-10
-0.33999 | -2.9725e-10
-0.36 | -2.9648e-10
-0.37999 | -2.9464e-10
-0.4 | -2.9506e-10
-0.42 | -2.9541e-10
-0.44001 | -2.9784e-10
-0.46002 | -2.9886e-10
-0.47998 | -3.0118e-10
-0.49999 | -2.9771e-10
-0.51999 | -3.0031e-10
-0.53999 | -3.0211e-10
-0.55999 | -3.0031e-10
-0.58 | -3.0317e-10
-0.6 | -3.0496e-10
-0.62001 | -3.063e-10
-0.64001 | -3.0423e-10
-0.66001 | -3.0268e-10
-0.68002 | -3.041e-10
-0.69998 | -3.0719e-10
-0.71999 | -3.0682e-10
-0.74 | -3.0617e-10
-0.76 | -3.0769e-10
-0.78 | -3.0577e-10
-0.8 | -3.0792e-10
-0.82 | -3.0697e-10
-0.84001 | -3.0536e-10
-0.86001 | -3.0519e-10
-0.88001 | -3.0839e-10
-0.89999 | -3.0718e-10
-0.91999 | -3.1047e-10
-0.93998 | -3.0554e-10
-0.95999 | -3.0977e-10
-0.97999 | -3.0456e-10
-0.99999 | -3.0959e-10