## Settings
Sample Info | Please Enter the Sample Info
Comments | Please Enter the Comments
Additional Comments | No Comments Provided
Measurement Parameters
Start Voltage | -1
Stop Voltage | -0.1
Voltage Range | Auto
Current Limit | 0.1
Dual Sweep | On
Current Range | Auto
Minimum Range | 10 nA
Auto Zero | Off
Input Terminals | Rear
Output Off | Normal
Sense | 2-Wire
Common Settings
Sweep Points | 46
Current Range | Auto
Repeat | 0
Source to Measure Delay | 0.1
Constants
NPLC | 1
Frequency | 50
Measurement Window | 0.02
Step | 0.02
Calculated Points | 91
Time
Date | 4.4.2025
Clock | 11:14:16

## Measurements
Voltage | Current
-0.99999 | -3.0381e-10
-0.97999 | -3.0471e-10
-0.95999 | -3.0468e-10
-0.93998 | -3.0372e-10
-0.91999 | -3.0275e-10
-0.89998 | -3.0361e-10
-0.88001 | -3.0415e-10
-0.86001 | -3.041e-10
-0.84001 | -3.0404e-10
-0.82 | -3.0218e-10
-0.8 | -3.015e-10
-0.78 | -3.0199e-10
-0.76 | -3.0219e-10
-0.74 | -3.0169e-10
-0.71998 | -3.0177e-10
-0.69998 | -3.0124e-10
-0.68002 | -2.9946e-10
-0.66001 | -3.0005e-10
-0.64002 | -2.9913e-10
-0.62001 | -2.9789e-10
-0.6 | -2.9738e-10
-0.58 | -2.9832e-10
-0.55999 | -2.9719e-10
-0.53999 | -2.9575e-10
-0.51999 | -2.9592e-10
-0.49999 | -2.9551e-10
-0.47998 | -2.9569e-10
-0.46002 | -2.9631e-10
-0.44 | -2.9468e-10
-0.42 | -2.9392e-10
-0.4 | -2.9402e-10
-0.38 | -2.9277e-10
-0.35999 | -2.9293e-10
-0.33999 | -2.9338e-10
-0.31998 | -2.9283e-10
-0.29998 | -2.9037e-10
-0.27998 | -2.912e-10
-0.26 | -2.9043e-10
-0.24001 | -2.895e-10
-0.22 | -2.8856e-10
-0.19998 | -2.8705e-10
-0.17998 | -2.8712e-10
-0.15999 | -2.8544e-10
-0.13999 | -2.8327e-10
-0.11999 | -2.8298e-10
-0.099994 | -2.8155e-10
-0.11999 | -2.8373e-10
-0.13999 | -2.8397e-10
-0.15999 | -2.8567e-10
-0.17998 | -2.8556e-10
-0.19998 | -2.869e-10
-0.22 | -2.8659e-10
-0.24001 | -2.8843e-10
-0.26 | -2.9005e-10
-0.27998 | -2.9118e-10
-0.29999 | -2.9127e-10
-0.31998 | -2.9197e-10
-0.33999 | -2.9378e-10
-0.36 | -2.9278e-10
-0.38 | -2.9491e-10
-0.4 | -2.9461e-10
-0.42 | -2.9486e-10
-0.44 | -2.9545e-10
-0.46002 | -2.9612e-10
-0.47998 | -2.9659e-10
-0.49998 | -2.9734e-10
-0.51999 | -2.9712e-10
-0.53999 | -2.9664e-10
-0.56 | -2.9708e-10
-0.58 | -2.9762e-10
-0.6 | -2.9751e-10
-0.62001 | -2.9735e-10
-0.64002 | -2.9741e-10
-0.66001 | -2.9918e-10
-0.68002 | -2.9949e-10
-0.69998 | -3.001e-10
-0.71999 | -3.0017e-10
-0.74 | -3.0056e-10
-0.75999 | -3.016e-10
-0.78 | -3.0154e-10
-0.8 | -3.0264e-10
-0.82 | -3.0309e-10
-0.84001 | -3.0305e-10
-0.86001 | -3.0487e-10
-0.88001 | -3.0272e-10
-0.89999 | -3.0334e-10
-0.91999 | -3.0574e-10
-0.93998 | -3.066e-10
-0.95999 | -3.0542e-10
-0.97999 | -3.0433e-10
-0.99999 | -3.0432e-10