## Settings
Sample Info | Please Enter the Sample Info
Comments | Please Enter the Comments
Additional Comments | No Comments Provided
Measurement Parameters
Start Voltage | -1
Stop Voltage | -0.1
Voltage Range | Auto
Current Limit | 0.1
Dual Sweep | On
Current Range | Auto
Minimum Range | 10 nA
Auto Zero | Off
Input Terminals | Rear
Output Off | Normal
Sense | 2-Wire
Common Settings
Sweep Points | 46
Current Range | Auto
Repeat | 0
Source to Measure Delay | 0.1
Constants
NPLC | 10
Frequency | 50
Measurement Window | 0.2
Step | 0.02
Calculated Points | 91
Time
Date | 4.4.2025
Clock | 11:11:9

## Measurements
Voltage | Current
-1 | -3.05e-10
-0.97999 | -3.0555e-10
-0.95999 | -3.0591e-10
-0.93998 | -3.0468e-10
-0.91999 | -3.0427e-10
-0.89999 | -3.0349e-10
-0.88001 | -3.0261e-10
-0.86001 | -3.0205e-10
-0.84001 | -3.0354e-10
-0.82 | -3.027e-10
-0.8 | -3.0243e-10
-0.78 | -3.0351e-10
-0.76 | -3.0312e-10
-0.74 | -3.0286e-10
-0.71999 | -3.0169e-10
-0.69998 | -3.0043e-10
-0.68002 | -3.0098e-10
-0.66001 | -3.0054e-10
-0.64002 | -2.9894e-10
-0.62001 | -3.0069e-10
-0.6 | -2.9931e-10
-0.58 | -2.9795e-10
-0.56 | -2.9729e-10
-0.53999 | -2.9703e-10
-0.51999 | -2.97e-10
-0.49999 | -2.9734e-10
-0.47998 | -2.973e-10
-0.46002 | -2.9621e-10
-0.44001 | -2.9554e-10
-0.42 | -2.9576e-10
-0.4 | -2.9475e-10
-0.38 | -2.9333e-10
-0.36 | -2.9334e-10
-0.34 | -2.921e-10
-0.31998 | -2.9116e-10
-0.29999 | -2.9141e-10
-0.27998 | -2.9063e-10
-0.26 | -2.9094e-10
-0.24001 | -2.8901e-10
-0.22 | -2.8881e-10
-0.19998 | -2.8836e-10
-0.17998 | -2.8709e-10
-0.15999 | -2.8659e-10
-0.13999 | -2.8481e-10
-0.11999 | -2.8494e-10
-0.099994 | -2.8335e-10
-0.11999 | -2.8553e-10
-0.13999 | -2.8706e-10
-0.15999 | -2.8661e-10
-0.17998 | -2.8861e-10
-0.19998 | -2.8887e-10
-0.22 | -2.884e-10
-0.24001 | -2.8823e-10
-0.26 | -2.8907e-10
-0.27998 | -2.898e-10
-0.29999 | -2.9215e-10
-0.31998 | -2.9255e-10
-0.34 | -2.9363e-10
-0.36 | -2.9343e-10
-0.38 | -2.9406e-10
-0.4 | -2.9393e-10
-0.42 | -2.9467e-10
-0.44001 | -2.9422e-10
-0.46002 | -2.9506e-10
-0.47998 | -2.9552e-10
-0.49999 | -2.9648e-10
-0.51999 | -2.9733e-10
-0.53999 | -2.9793e-10
-0.56 | -2.9877e-10
-0.58 | -2.9813e-10
-0.6 | -3.0006e-10
-0.62001 | -3.0003e-10
-0.64001 | -2.9893e-10
-0.66001 | -3.0187e-10
-0.68002 | -3.0041e-10
-0.69998 | -2.9969e-10
-0.71999 | -3.0048e-10
-0.74 | -3.0132e-10
-0.76 | -3.02e-10
-0.78 | -3.0283e-10
-0.8 | -3.0378e-10
-0.82 | -3.0355e-10
-0.84001 | -3.0474e-10
-0.86001 | -3.0468e-10
-0.88001 | -3.037e-10
-0.89999 | -3.0582e-10
-0.91999 | -3.063e-10
-0.93998 | -3.0577e-10
-0.95999 | -3.068e-10
-0.97999 | -3.0621e-10
-0.99999 | -3.063e-10