## Settings
Sample Info | Please Enter the Sample Info
Comments | Please Enter the Comments
Additional Comments | No Comments Provided
Measurement Parameters
Start Voltage | -1
Stop Voltage | -0.1
Voltage Range | Auto
Current Limit | 0.1
Dual Sweep | On
Current Range | Auto
Minimum Range | 10 nA
Auto Zero | Off
Input Terminals | Rear
Output Off | Normal
Sense | 2-Wire
Common Settings
Sweep Points | 46
Current Range | Auto
Repeat | 0
Source to Measure Delay | 0.1
Constants
NPLC | 1
Frequency | 50
Measurement Window | 0.02
Step | 0.02
Calculated Points | 91
Time
Date | 4.4.2025
Clock | 11:31:4

## Measurements
Voltage | Current
-0.99999 | -3.0793e-10
-0.97999 | -3.0753e-10
-0.95999 | -3.0795e-10
-0.93998 | -3.0583e-10
-0.91999 | -3.0608e-10
-0.89999 | -3.0652e-10
-0.88001 | -3.0671e-10
-0.86001 | -3.0706e-10
-0.84001 | -3.061e-10
-0.82 | -3.0473e-10
-0.8 | -3.0394e-10
-0.78 | -3.0376e-10
-0.76 | -3.0344e-10
-0.74 | -3.027e-10
-0.71999 | -3.0202e-10
-0.69998 | -3.0298e-10
-0.68002 | -3.0349e-10
-0.66001 | -3.0213e-10
-0.64001 | -3.019e-10
-0.62001 | -3.0229e-10
-0.6 | -3.0257e-10
-0.58 | -3.0105e-10
-0.56 | -3.0163e-10
-0.53999 | -3.0189e-10
-0.51999 | -3.0043e-10
-0.49999 | -3e-10
-0.47998 | -2.9906e-10
-0.46002 | -2.9903e-10
-0.44 | -2.9785e-10
-0.42 | -2.9796e-10
-0.4 | -2.964e-10
-0.37999 | -2.956e-10
-0.36 | -2.9644e-10
-0.33999 | -2.9612e-10
-0.31998 | -2.9596e-10
-0.29998 | -2.9442e-10
-0.27998 | -2.9386e-10
-0.26 | -2.9278e-10
-0.24001 | -2.9399e-10
-0.22 | -2.9183e-10
-0.19998 | -2.9055e-10
-0.17998 | -2.9149e-10
-0.15999 | -2.8994e-10
-0.13999 | -2.881e-10
-0.11999 | -2.8571e-10
-0.099994 | -2.8458e-10
-0.11999 | -2.8636e-10
-0.13999 | -2.8792e-10
-0.15999 | -2.8848e-10
-0.17998 | -2.8993e-10
-0.19998 | -2.9095e-10
-0.22 | -2.9167e-10
-0.24001 | -2.9244e-10
-0.26 | -2.9254e-10
-0.27998 | -2.9296e-10
-0.29998 | -2.9355e-10
-0.31998 | -2.9472e-10
-0.33999 | -2.9608e-10
-0.36 | -2.9717e-10
-0.38 | -2.9737e-10
-0.4 | -2.981e-10
-0.42 | -2.9912e-10
-0.44 | -2.9977e-10
-0.46002 | -3.003e-10
-0.47998 | -3.0164e-10
-0.49999 | -3.0069e-10
-0.51999 | -3.0002e-10
-0.53999 | -2.9976e-10
-0.55999 | -3.0208e-10
-0.58 | -3.02e-10
-0.6 | -3.0209e-10
-0.62001 | -3.0169e-10
-0.64001 | -3.0242e-10
-0.66001 | -3.0277e-10
-0.68002 | -3.0331e-10
-0.69998 | -3.0308e-10
-0.71999 | -3.0424e-10
-0.74 | -3.0491e-10
-0.76 | -3.0568e-10
-0.78 | -3.0543e-10
-0.8 | -3.0584e-10
-0.82 | -3.0646e-10
-0.84001 | -3.0562e-10
-0.86001 | -3.062e-10
-0.88001 | -3.0633e-10
-0.89999 | -3.0611e-10
-0.91999 | -3.0608e-10
-0.93998 | -3.0619e-10
-0.95999 | -3.0673e-10
-0.97999 | -3.0716e-10
-0.99999 | -3.0781e-10