## Settings
Sample Info | Please Enter the Sample Info
Comments | Please Enter the Comments
Additional Comments | No Comments Provided
Measurement Parameters
Start Voltage | -1
Stop Voltage | -0.1
Voltage Range | Auto
Current Limit | 0.1
Dual Sweep | On
Current Range | Auto
Minimum Range | 10 nA
Auto Zero | Off
Input Terminals | Rear
Output Off | Normal
Sense | 2-Wire
Common Settings
Sweep Points | 46
Current Range | Auto
Repeat | 1
Source to Measure Delay | 0.01
Constants
NPLC | 1
Frequency | 50
Measurement Window | 0.02
Step | 0.02
Calculated Points | 182
Time
Date | 4.4.2025
Clock | 12:0:28

## Measurements
Voltage | Current
-0.99999 | -3.0984e-10
-0.97999 | -3.0945e-10
-0.95999 | -3.105e-10
-0.93998 | -3.1034e-10
-0.91999 | -3.0904e-10
-0.89999 | -3.0854e-10
-0.88001 | -3.0955e-10
-0.86001 | -3.0864e-10
-0.84001 | -3.0793e-10
-0.82 | -3.0907e-10
-0.8 | -3.0786e-10
-0.78 | -3.071e-10
-0.76 | -3.0791e-10
-0.74 | -3.0779e-10
-0.71999 | -3.0684e-10
-0.69998 | -3.0616e-10
-0.68002 | -3.0698e-10
-0.66001 | -3.0673e-10
-0.64001 | -3.0656e-10
-0.62001 | -3.0575e-10
-0.6 | -3.0508e-10
-0.58 | -3.0543e-10
-0.55999 | -3.0458e-10
-0.53999 | -3.0424e-10
-0.51999 | -3.0404e-10
-0.49999 | -3.0307e-10
-0.47998 | -3.0297e-10
-0.46002 | -3.0236e-10
-0.44 | -3.018e-10
-0.42 | -3.0138e-10
-0.4 | -3.0164e-10
-0.38 | -3.0178e-10
-0.36 | -2.9969e-10
-0.33999 | -2.9881e-10
-0.31998 | -2.9848e-10
-0.29998 | -2.9868e-10
-0.27998 | -2.984e-10
-0.26 | -2.9641e-10
-0.24001 | -2.9579e-10
-0.22 | -2.9704e-10
-0.19998 | -2.9526e-10
-0.17998 | -2.933e-10
-0.15999 | -2.9239e-10
-0.13999 | -2.9003e-10
-0.11999 | -2.8937e-10
-0.099994 | -2.8747e-10
-0.11999 | -2.8912e-10
-0.13999 | -2.8973e-10
-0.15999 | -2.9136e-10
-0.17998 | -2.9132e-10
-0.19998 | -2.926e-10
-0.22 | -2.937e-10
-0.24001 | -2.9567e-10
-0.26 | -2.9641e-10
-0.27998 | -2.9616e-10
-0.29998 | -2.9698e-10
-0.31998 | -2.9819e-10
-0.33999 | -2.9801e-10
-0.36 | -2.9884e-10
-0.37999 | -3.0061e-10
-0.4 | -3.0071e-10
-0.42 | -3.0162e-10
-0.44 | -3.0199e-10
-0.46002 | -3.0281e-10
-0.47998 | -3.023e-10
-0.49999 | -3.0262e-10
-0.51999 | -3.0346e-10
-0.53999 | -3.0431e-10
-0.55999 | -3.0452e-10
-0.58 | -3.0354e-10
-0.6 | -3.047e-10
-0.62001 | -3.0601e-10
-0.64001 | -3.0661e-10
-0.66001 | -3.0636e-10
-0.68002 | -3.0556e-10
-0.69998 | -3.0635e-10
-0.71999 | -3.0725e-10
-0.74 | -3.0828e-10
-0.76 | -3.0762e-10
-0.78 | -3.0795e-10
-0.8 | -3.0798e-10
-0.82 | -3.0876e-10
-0.84001 | -3.0863e-10
-0.86001 | -3.0925e-10
-0.88001 | -3.0962e-10
-0.89999 | -3.0926e-10
-0.91999 | -3.1013e-10
-0.93998 | -3.1085e-10
-0.95999 | -3.1008e-10
-0.97999 | -3.1149e-10
-0.99999 | -3.1146e-10
-0.99999 | -3.1219e-10
-0.97999 | -3.1157e-10
-0.95999 | -3.1219e-10
-0.93998 | -3.1158e-10
-0.91999 | -3.107e-10
-0.89999 | -3.1147e-10
-0.88001 | -3.1037e-10
-0.86001 | -3.1031e-10
-0.84001 | -3.1029e-10
-0.82 | -3.0879e-10
-0.8 | -3.0863e-10
-0.78 | -3.0909e-10
-0.76 | -3.0891e-10
-0.74 | -3.0749e-10
-0.71999 | -3.0645e-10
-0.69998 | -3.0677e-10
-0.68002 | -3.0693e-10
-0.66001 | -3.0633e-10
-0.64002 | -3.063e-10
-0.62001 | -3.0557e-10
-0.6 | -3.0497e-10
-0.58 | -3.0367e-10
-0.55999 | -3.0337e-10
-0.53999 | -3.0334e-10
-0.51999 | -3.0248e-10
-0.49999 | -3.0148e-10
-0.47998 | -3.0105e-10
-0.46002 | -3.0061e-10
-0.44 | -3.0061e-10
-0.42 | -2.9966e-10
-0.4 | -2.982e-10
-0.38 | -2.982e-10
-0.36 | -2.9771e-10
-0.33999 | -2.9796e-10
-0.31998 | -2.9677e-10
-0.29998 | -2.9523e-10
-0.27998 | -2.9483e-10
-0.26 | -2.9467e-10
-0.24001 | -2.9484e-10
-0.22 | -2.9422e-10
-0.19998 | -2.9282e-10
-0.17998 | -2.9158e-10
-0.15999 | -2.9122e-10
-0.13999 | -2.8976e-10
-0.11999 | -2.8847e-10
-0.099993 | -2.874e-10
-0.11999 | -2.8913e-10
-0.13999 | -2.9078e-10
-0.15999 | -2.9154e-10
-0.17998 | -2.9253e-10
-0.19998 | -2.9301e-10
-0.22 | -2.9393e-10
-0.24001 | -2.9422e-10
-0.26 | -2.9471e-10
-0.27998 | -2.9681e-10
-0.29999 | -2.9747e-10
-0.31998 | -2.9673e-10
-0.33999 | -2.9797e-10
-0.36 | -2.994e-10
-0.37999 | -3.0073e-10
-0.4 | -2.9956e-10
-0.42 | -3.0043e-10
-0.44 | -3.0179e-10
-0.46002 | -3.007e-10
-0.47998 | -3.0243e-10
-0.49999 | -3.0263e-10
-0.51999 | -3.0284e-10
-0.53999 | -3.033e-10
-0.56 | -3.0358e-10
-0.58 | -3.0463e-10
-0.6 | -3.0555e-10
-0.62001 | -3.0563e-10
-0.64001 | -3.0555e-10
-0.66001 | -3.0643e-10
-0.68002 | -3.0677e-10
-0.69998 | -3.0669e-10
-0.71999 | -3.0734e-10
-0.74 | -3.0758e-10
-0.76 | -3.0811e-10
-0.78 | -3.0755e-10
-0.8 | -3.0772e-10
-0.82 | -3.0863e-10
-0.84001 | -3.0962e-10
-0.86001 | -3.1005e-10
-0.88001 | -3.1028e-10
-0.89999 | -3.1122e-10
-0.91999 | -3.1018e-10
-0.93998 | -3.1048e-10
-0.95999 | -3.1113e-10
-0.97999 | -3.1172e-10
-0.99999 | -3.1187e-10