## Settings
Sample Info | Please Enter the Sample Info
Comments | Please Enter the Comments
Additional Comments | No Comments Provided
Measurement Parameters
Start Voltage | -1
Stop Voltage | -0.1
Voltage Range | Auto
Current Limit | 0.1
Dual Sweep | On
Current Range | Auto
Minimum Range | 10 nA
Auto Zero | Off
Input Terminals | Rear
Output Off | Normal
Sense | 2-Wire
Common Settings
Sweep Points | 46
Current Range | Auto
Repeat | 1
Source to Measure Delay | 0.01
Constants
NPLC | 1
Frequency | 50
Measurement Window | 0.02
Step | 0.02
Calculated Points | 182
Time
Date | 4.4.2025
Clock | 12:5:55

## Measurements
Voltage | Current
-0.99999 | -3.1201e-10
-0.97999 | -3.1234e-10
-0.95999 | -3.112e-10
-0.93998 | -3.1097e-10
-0.91999 | -3.0973e-10
-0.89999 | -3.1027e-10
-0.88001 | -3.098e-10
-0.86001 | -3.0927e-10
-0.84001 | -3.0892e-10
-0.82 | -3.0905e-10
-0.8 | -3.0952e-10
-0.78 | -3.0823e-10
-0.76 | -3.0812e-10
-0.74 | -3.0804e-10
-0.71999 | -3.0665e-10
-0.69998 | -3.0618e-10
-0.68002 | -3.0595e-10
-0.66001 | -3.0504e-10
-0.64001 | -3.0475e-10
-0.62001 | -3.0448e-10
-0.6 | -3.0377e-10
-0.58 | -3.0476e-10
-0.55999 | -3.036e-10
-0.53999 | -3.0342e-10
-0.51999 | -3.0365e-10
-0.49998 | -3.0206e-10
-0.47998 | -3.0179e-10
-0.46001 | -3.0082e-10
-0.44001 | -3.0124e-10
-0.42 | -3.0165e-10
-0.4 | -2.993e-10
-0.37999 | -2.9951e-10
-0.36 | -2.9872e-10
-0.33999 | -2.9922e-10
-0.31998 | -2.9761e-10
-0.29998 | -2.9763e-10
-0.27998 | -2.9663e-10
-0.26 | -2.9617e-10
-0.24001 | -2.9537e-10
-0.22 | -2.9507e-10
-0.19998 | -2.9393e-10
-0.17999 | -2.9253e-10
-0.15999 | -2.92e-10
-0.13999 | -2.8939e-10
-0.11999 | -2.8832e-10
-0.099993 | -2.8663e-10
-0.11999 | -2.8901e-10
-0.13999 | -2.9145e-10
-0.15999 | -2.9098e-10
-0.17998 | -2.9278e-10
-0.19998 | -2.9251e-10
-0.22 | -2.9451e-10
-0.24001 | -2.9465e-10
-0.26 | -2.9564e-10
-0.27998 | -2.9656e-10
-0.29999 | -2.9687e-10
-0.31998 | -2.9828e-10
-0.33999 | -2.9851e-10
-0.36 | -2.9858e-10
-0.38 | -2.9946e-10
-0.4 | -2.9945e-10
-0.42 | -2.9992e-10
-0.44001 | -3.0127e-10
-0.46002 | -3.0118e-10
-0.47998 | -3.0149e-10
-0.49999 | -3.0237e-10
-0.51999 | -3.018e-10
-0.53999 | -3.0323e-10
-0.56 | -3.0442e-10
-0.58 | -3.0268e-10
-0.6 | -3.0424e-10
-0.62001 | -3.0512e-10
-0.64001 | -3.0383e-10
-0.66001 | -3.0578e-10
-0.68002 | -3.0528e-10
-0.69998 | -3.0534e-10
-0.71998 | -3.0627e-10
-0.74 | -3.0628e-10
-0.76 | -3.0709e-10
-0.78 | -3.0759e-10
-0.8 | -3.0903e-10
-0.82 | -3.0774e-10
-0.84001 | -3.0856e-10
-0.86001 | -3.1052e-10
-0.88001 | -3.1084e-10
-0.89999 | -3.113e-10
-0.91999 | -3.0961e-10
-0.93998 | -3.1002e-10
-0.95999 | -3.1131e-10
-0.97999 | -3.1197e-10
-0.99999 | -3.1202e-10
-1 | -3.1188e-10
-0.97999 | -3.1157e-10
-0.95999 | -3.1141e-10
-0.93998 | -3.1052e-10
-0.91999 | -3.1093e-10
-0.89998 | -3.1049e-10
-0.88001 | -3.1006e-10
-0.86001 | -3.0905e-10
-0.84001 | -3.0746e-10
-0.82 | -3.0939e-10
-0.8 | -3.0768e-10
-0.78 | -3.0735e-10
-0.75999 | -3.066e-10
-0.74 | -3.0585e-10
-0.71999 | -3.0826e-10
-0.69998 | -3.0842e-10
-0.68002 | -3.0627e-10
-0.66001 | -3.0573e-10
-0.64002 | -3.0547e-10
-0.62001 | -3.0349e-10
-0.6 | -3.0324e-10
-0.58 | -3.0278e-10
-0.56 | -3.0433e-10
-0.53999 | -3.0306e-10
-0.51999 | -3.0261e-10
-0.49999 | -3.0325e-10
-0.47998 | -3.0432e-10
-0.46002 | -3.0198e-10
-0.44 | -3.0091e-10
-0.42 | -3.0046e-10
-0.4 | -2.9948e-10
-0.38 | -3.0035e-10
-0.36 | -2.985e-10
-0.33999 | -2.992e-10
-0.31998 | -2.9835e-10
-0.29998 | -2.9765e-10
-0.27998 | -2.9742e-10
-0.26 | -2.9689e-10
-0.24001 | -2.9582e-10
-0.22 | -2.9367e-10
-0.19998 | -2.9357e-10
-0.17999 | -2.9247e-10
-0.15999 | -2.9097e-10
-0.13999 | -2.8924e-10
-0.11999 | -2.8836e-10
-0.099992 | -2.8591e-10
-0.11999 | -2.8794e-10
-0.13999 | -2.8845e-10
-0.15999 | -2.9081e-10
-0.17998 | -2.9276e-10
-0.19998 | -2.9402e-10
-0.22 | -2.9518e-10
-0.24001 | -2.9396e-10
-0.26 | -2.9461e-10
-0.27998 | -2.9634e-10
-0.29998 | -2.9734e-10
-0.31998 | -2.9815e-10
-0.34 | -2.983e-10
-0.36 | -2.9858e-10
-0.38 | -2.9896e-10
-0.4 | -3.0047e-10
-0.42 | -2.9926e-10
-0.44001 | -3.0058e-10
-0.46002 | -3.0184e-10
-0.47998 | -3.0216e-10
-0.49999 | -3.0284e-10
-0.51999 | -3.0426e-10
-0.53999 | -3.0366e-10
-0.56 | -3.0431e-10
-0.58 | -3.0522e-10
-0.6 | -3.0571e-10
-0.62001 | -3.0581e-10
-0.64001 | -3.0627e-10
-0.66001 | -3.06e-10
-0.68002 | -3.0662e-10
-0.69998 | -3.0743e-10
-0.71998 | -3.0652e-10
-0.74 | -3.0876e-10
-0.76 | -3.0872e-10
-0.78 | -3.0919e-10
-0.8 | -3.0713e-10
-0.82 | -3.0762e-10
-0.84001 | -3.0929e-10
-0.86001 | -3.089e-10
-0.88001 | -3.1072e-10
-0.89999 | -3.1069e-10
-0.91999 | -3.108e-10
-0.93998 | -3.1125e-10
-0.95999 | -3.1097e-10
-0.97999 | -3.1026e-10
-0.99999 | -3.0986e-10