## Settings
Sample Info | Please Enter the Sample Info
Comments | Please Enter the Comments
Additional Comments | asd
Measurement Parameters
Start Voltage | -1
Stop Voltage | 1
Voltage Range | Auto
Current Limit | 0.1
Dual Sweep | On
Current Range | Auto
Minimum Range | 10 nA
Auto Zero | Off
Input Terminals | Rear
Output Off | Normal
Sense | 2-Wire
Common Settings
Sweep Points | 21
Current Range | Auto
Repeat | 1
Source to Measure Delay | 0.1
Constants
NPLC | 1
Frequency | 50
Measurement Window | 0.02
Step | 0.1
Calculated Points | 82
Time
Date | 3.4.2025
Clock | 2:12:3

## Measurements
Voltage | Current
-1 | -2.639e-10
-0.89999 | -2.6293e-10
-0.8 | -2.6231e-10
-0.69998 | -2.5956e-10
-0.6 | -2.5874e-10
-0.49999 | -2.5886e-10
-0.4 | -2.5385e-10
-0.29999 | -2.5274e-10
-0.19998 | -2.4936e-10
-0.099992 | -2.4231e-10
5.1897e-07 | -2.1996e-10
0.10001 | 1.0201e-10
0.20001 | 4.5401e-09
0.29998 | 6.8085e-08
0.40001 | 1.4684e-06
0.49999 | 3.8354e-05
0.59999 | 0.00061473
0.69997 | 0.0057888
0.8 | 0.02826
0.9 | 0.074511
0.94225 | 0.099997
0.9 | 0.075083
0.8 | 0.028851
0.69997 | 0.0059647
0.59999 | 0.00064032
0.49999 | 4.0576e-05
0.40002 | 1.5624e-06
0.29998 | 7.1946e-08
0.2 | 4.7935e-09
0.10001 | 1.1886e-10
1.0474e-08 | -2.22e-10
-0.099993 | -2.4777e-10
-0.19998 | -2.5317e-10
-0.29999 | -2.5409e-10
-0.4 | -2.548e-10
-0.49999 | -2.572e-10
-0.6 | -2.5933e-10
-0.69998 | -2.6088e-10
-0.8 | -2.6044e-10
-0.89998 | -2.6242e-10
-1 | -2.6432e-10
-1 | -2.6337e-10
-0.89999 | -2.6217e-10
-0.8 | -2.6088e-10
-0.69998 | -2.5925e-10
-0.6 | -2.5701e-10
-0.49998 | -2.5582e-10
-0.4 | -2.5382e-10
-0.29999 | -2.5196e-10
-0.19998 | -2.4927e-10
-0.099995 | -2.427e-10
6.8452e-07 | -2.1751e-10
0.10001 | 1.0995e-10
0.2 | 4.6285e-09
0.29998 | 6.9383e-08
0.40002 | 1.4962e-06
0.49999 | 3.8969e-05
0.59999 | 0.00062124
0.69997 | 0.0058297
0.8 | 0.028375
0.9 | 0.074712
0.94192 | 0.099997
0.9 | 0.075306
0.8 | 0.029009
0.69997 | 0.0060159
0.59999 | 0.00064808
0.49999 | 4.1287e-05
0.40001 | 1.5946e-06
0.29998 | 7.3308e-08
0.2 | 4.8793e-09
0.10001 | 1.2365e-10
3.8891e-06 | -2.2128e-10
-0.099992 | -2.4747e-10
-0.19998 | -2.5151e-10
-0.29998 | -2.5456e-10
-0.4 | -2.5419e-10
-0.49999 | -2.5737e-10
-0.6 | -2.5855e-10
-0.69998 | -2.5816e-10
-0.8 | -2.5989e-10
-0.89999 | -2.6183e-10
-0.99999 | -2.6224e-10