## Settings
Time
Date | 11.4.2025
Clock | 14:38:57
Sample Info | Please Enter the Sample Info
Comments | Please Enter the Comments
Additional Comments
Measurement Parameters
Level Voltage, V | 0.4
Current Limit, A | 0.1
Sweep Points | 51
Source to Measure Delay, S | 0.1
NPLC | 0.1
Measure Window, S | 0.002
Measurecount | 1
Frequency, Hz | 50
Input Terminals | Rear
Output Off | Normal
Sense | 2-Wire
Voltage Range | Auto
Current Range | Auto
Minimum Range | 10 nA
Auto Zero | Off

## Measurements
Time | Current | Voltage
2.1436 | 1.3148e-06 | 0.40001
2.3344 | 1.3762e-06 | 0.40001
2.5325 | 1.3565e-06 | 0.40002
2.7271 | 1.321e-06 | 0.39989
2.9242 | 1.3094e-06 | 0.4
3.1606 | 1.2958e-06 | 0.40002
3.3606 | 1.2999e-06 | 0.40001
3.5581 | 1.292e-06 | 0.40002
3.7618 | 1.2928e-06 | 0.40002
3.9609 | 1.2919e-06 | 0.40001
4.1606 | 1.2901e-06 | 0.40001
4.3517 | 1.2903e-06 | 0.40001
4.5893 | 1.2897e-06 | 0.40001
4.7852 | 1.2923e-06 | 0.40001
4.9976 | 1.2894e-06 | 0.40001
5.209 | 1.2919e-06 | 0.40001
5.4269 | 1.2921e-06 | 0.40001
5.6521 | 1.2901e-06 | 0.40002
5.8984 | 1.29e-06 | 0.40001
6.1188 | 1.2901e-06 | 0.40001
6.3545 | 1.2891e-06 | 0.40002
6.5643 | 1.2924e-06 | 0.40002
6.8509 | 1.2893e-06 | 0.40001
7.0646 | 1.2925e-06 | 0.40001
7.324 | 1.2917e-06 | 0.40001
7.5351 | 1.289e-06 | 0.40002
7.7573 | 1.2893e-06 | 0.40002
7.9863 | 1.2902e-06 | 0.4
8.2058 | 1.2924e-06 | 0.40001
8.4349 | 1.2891e-06 | 0.40001
8.6746 | 1.2905e-06 | 0.40001
8.9217 | 1.2905e-06 | 0.40001
9.1639 | 1.291e-06 | 0.40001
9.4026 | 1.2915e-06 | 0.40002
9.64 | 1.2904e-06 | 0.40002
9.9157 | 1.2894e-06 | 0.40001
10.1387 | 1.2894e-06 | 0.40001
10.3708 | 1.2923e-06 | 0.40002
10.6018 | 1.2915e-06 | 0.40002
10.8661 | 1.2922e-06 | 0.40001
11.0857 | 1.2925e-06 | 0.40001
11.2883 | 1.2917e-06 | 0.40002
11.5515 | 1.2916e-06 | 0.40001
11.7871 | 1.2924e-06 | 0.40001
12.0727 | 1.2917e-06 | 0.40001
12.2935 | 1.29e-06 | 0.40002
12.5077 | 1.2914e-06 | 0.40001
12.7589 | 1.2907e-06 | 0.40002
12.9704 | 1.2912e-06 | 0.40001
13.2118 | 1.2895e-06 | 0.40001
13.4457 | 1.291e-06 | 0.40001